## GeneralSensor
Individual | rdf:type | ship:hasSensorProperty | ssn:detects | sosa:isHostedBy | sosa:madeObservation | sosa:observes
FuelTank01Sensor | ship:GeneralSensor | FuelTank01AlarmThresholdRange | HydrostaticPressure | FuelTank01 | FuelTank01MeanValue | Volume
FuelTank02Sensor | ship:GeneralSensor | FuelTank02AlarmThresholdRange | HydrostaticPressure | FuelTank02 | FuelTank02MeanValue | Volume
FuelTank05Sensor | ship:GeneralSensor | FuelTank05AlarmThresholdRange | HydrostaticPressure | FuelTank05 | FuelTank05MeanValue | Volume
FuelTank06Sensor | ship:GeneralSensor | FuelTank06AlarmThresholdRange | HydrostaticPressure | FuelTank06 | FuelTank06MeanValue | Volume
FuelTank07Sensor | ship:GeneralSensor | FuelTank07AlarmThresholdRange | HydrostaticPressure | FuelTank07 | FuelTank07MeanValue | Volume
FuelTank08Sensor | ship:GeneralSensor | FuelTank08AlarmThresholdRange | HydrostaticPressure | FuelTank08 | FuelTank08MeanValue | Volume
FuelTank15Sensor | ship:GeneralSensor | FuelTank15AlarmThresholdRange | HydrostaticPressure | FuelTank15 | FuelTank15MeanValue | Volume
FreshwaterTank14Sensor | ship:GeneralSensor | FreshwaterTank14AlarmThresholdRange | HydrostaticPressure | FreshwaterTank14 | FreshwaterTank14MeanValue | Volume
BilgeWaterTank12Sensor | ship:GeneralSensor | BilgeWaterTank12AlarmThresholdRange | HydrostaticPressure | BilgeWaterTank12 | BilgeWaterTank12MeanValue | Volume
ShoreConnectionActivePowerSensor | ship:GeneralSensor | NA | NA | ShoreConnectionStructure | ShoreConnectionActivePowerMeanValue | Power
ShoreConnectionConsumptionSensor | ship:GeneralSensor | NA | NA | ShoreConnectionStructure | ShoreConnectionConsumptionMeanValue | Consumption
ShoreConnectionCurrentL1Sensor | ship:GeneralSensor | NA | NA | ShoreConnectionStructure | ShoreConnectionL1CurrentMeanValue | Current
ShoreConnectionCurrentL2Sensor | ship:GeneralSensor | NA | NA | ShoreConnectionStructure | ShoreConnectionL2CurrentMeanValue | Current
ShoreConnectionCurrentL2Sensor | ship:GeneralSensor | NA | NA | ShoreConnectionStructure | ShoreConnectionL3CurrentMeanValue | Current
ShoreConnectionFrequencySensor | ship:GeneralSensor | NA | NA | ShoreConnectionStructure | ShoreConnectionFrequencyMeanValue | Frequency
ShoreConnectionOnSensor | ship:GeneralSensor | NA | NA | ShoreConnectionStructure | NA | ConnectionState
ShoreConnectionVoltageSensor | ship:GeneralSensor | NA | NA | ShoreConnectionStructure | ShoreConnectionVoltageMeanValue | Voltage
InclinationSensor | ship:GeneralSensor | InclinationAlarmThresholdRange, InclinationNormValueRange | NA | Gyroscope | InclinationMeanValue | Angle
KFWAPumpPowerIndicatorSensor | ship:GeneralSensor | NA | NA | KFWAPump | NA | PowerState
FirePumpPressureSensor | ship:GeneralSensor | NA | NA | FirePump | FirePumpPressureMeanValue | Pressure
StarboardGearBoxLubOilTemperatureSensor | ship:GeneralSensor | NA | NA | StarboardGearBox | StarboardGearBoxLubOilTemperatureMeanValue | Temperature
PortGearBoxLubOilTemperatureSensor | ship:GeneralSensor | NA | NA | PortGearBox | PortGearBoxLubOilTemperatureMeanValue | Temperature
StarboardFanRotationSpeedSensor | ship:GeneralSensor | NA | NA | StarboardFan | StarboardFanRotationSpeedMeanValue | RotationSpeed
PortFanRotationSpeedSensor | ship:GeneralSensor | NA | NA | PortFan | PortFanRotationSpeedMeanValue | RotationSpeed
BridgeBatteryVoltageSensor | ship:GeneralSensor | NA | NA | BridgeBattery | BridgeBatteryVoltageMeanValue | Voltage
BridgeBatteryCurrentSensor | ship:GeneralSensor | NA | NA | BridgeBattery | BridgeBatteryCurrentMeanValue | Current
AutomationBatteryVoltageSensor | ship:GeneralSensor | NA | NA | AutomationBattery | AutomationBatteryVoltageMeanValue | Voltage
AutomationBatteryCurrentSensor | ship:GeneralSensor | NA | NA | AutomationBattery | AutomationBatteryCurrentMeanValue | Current
SmallAuxDieselEngineAutomaticModeSensor | ship:GeneralSensor | NA | NA | SmallAuxDieselEngine | NA | ActivationStatus
SmallAuxDieselEngineCoolWaterTemperatureSensor | ship:GeneralSensor | NA | NA | SmallAuxDieselEngine | SmallAuxDieselEngineCoolWaterTemperatureMeanValue | Temperature
SmallAuxDieselEngineCurrentL1Sensor | ship:GeneralSensor | NA | NA | SmallAuxDieselEngine | SmallAuxDieselEngineL1CurrentMeanValue | Current
SmallAuxDieselEngineCurrentL2Sensor | ship:GeneralSensor | NA | NA | SmallAuxDieselEngine | SmallAuxDieselEngineL2CurrentMeanValue | Current
SmallAuxDieselEngineCurrentL3Sensor | ship:GeneralSensor | NA | NA | SmallAuxDieselEngine | SmallAuxDieselEngineL3CurrentMeanValue | Current
SmallAuxDieselEngineFrequencySensor | ship:GeneralSensor | NA | NA | SmallAuxDieselEngine | SmallAuxDieselEngineFrequencyMeanValue | Frequency
SmallAuxDieselEngineGSLSensor | ship:GeneralSensor | NA | NA | SmallAuxDieselEngine | SmallAuxDieselEngineGSLMeanValue | SpeedLoad
SmallAuxDieselEngineLoadSensor | ship:GeneralSensor | NA | NA | SmallAuxDieselEngine | SmallAuxDieselEngineLoadMeanValue | Load
SmallAuxDieselEngineLubOilPressureSensor | ship:GeneralSensor | NA | NA | SmallAuxDieselEngine | SmallAuxDieselEngineLubOilPressureMeanValue | Pressure
SmallAuxDieselEnginePowerSensor | ship:GeneralSensor | NA | NA | SmallAuxDieselEngine | SmallAuxDieselEnginePowerMeanValue | Power
SmallAuxDieselEngineVoltageSensor | ship:GeneralSensor | NA | NA | SmallAuxDieselEngine | SmallAuxDieselEngineVoltageMeanValue | Voltage
LargeAuxDieselEngineLoadSensor | ship:GeneralSensor | NA | NA | LargeAuxDieselEngine | LargeAuxDieselEngineLoadMeanValue | Load
LargeAuxDieselEnginePowerSensor | ship:GeneralSensor | NA | NA | LargeAuxDieselEngine | LargeAuxDieselEnginePowerMeanValue | Power
LargeAuxDieselEngineVoltageSensor | ship:GeneralSensor | NA | NA | LargeAuxDieselEngine | LargeAuxDieselEngineVoltageMeanValue | Voltage
LargeAuxDieselEngineHydraulicActiveSensor | ship:GeneralSensor | NA | NA | LargeAuxDieselEngine | NA | SystemState
LargeAuxDieselEngineGSLSensor | ship:GeneralSensor | NA | NA | LargeAuxDieselEngine | LargeAuxDieselEngineGSLMeanValue | SpeedLoad
LargeAuxDieselEngineFrequencySensor | ship:GeneralSensor | NA | NA | LargeAuxDieselEngine | LargeAuxDieselEngineFrequencyMeanValue | Frequency
LargeAuxDieselEngineAutomaticModeSensor | ship:GeneralSensor | NA | NA | LargeAuxDieselEngine | NA | ActivationStatus
LargeAuxDieselEngineCurrentL1Sensor | ship:GeneralSensor | NA | NA | LargeAuxDieselEngine | LargeAuxDieselEngineL1CurrentMeanValue | Current
LargeAuxDieselEngineCurrentL2Sensor | ship:GeneralSensor | NA | NA | LargeAuxDieselEngine | LargeAuxDieselEngineL2CurrentMeanValue | Current
LargeAuxDieselEngineCurrentL3Sensor | ship:GeneralSensor | NA | NA | LargeAuxDieselEngine | LargeAuxDieselEngineL2CurrentMeanValue | Current
MachineRoomTemperatureSensor | ship:GeneralSensor | MachineRoomTempAlarmThresholdRange, MachineRoomTempNormValueRange | NA | Wall | MachineRoomTemperatureMeanValue | Temperature
StarboardEngineAlternatorCurrentSensor | ship:GeneralSensor | StarboardEngineAlternatorCurrentNormValueRange | NA | StarboardEngineAlternato | StarboardEngineAlternatorCurrentMeanValue | Current
PortEngineAlternatorCurrentSensor | ship:GeneralSensor | PortEngineAlternatorCurrentNormValueRange | NA | PortEngineAlternator | PortEngineAlternatorCurrentMeanValue | Current
Wastewater25PercentSensor | ship:GeneralSensor | NA | NA | WastewaterTank | NA | ActivationStatus
Wastewater50PercentSensor | ship:GeneralSensor | NA | NA | WastewaterTank | NA | ActivationStatus
Wastewater75PercentSensor | ship:GeneralSensor | NA | NA | WastewaterTank | NA | ActivationStatus
Wastewater90PercentSensor | ship:GeneralSensor | NA | NA | WastewaterTank | NA | ActivationStatus
TankAlarmActiveSensor | ship:GeneralSensor | NA | NA | Rack | NA | ActivationStatus

## EngineSensor
Individual | rdf:type | ship:hasSensorProperty | ssn:detects | sosa:isHostedBy | sosa:madeObservation | sosa:observes
StarboardEngineSpeedSensor | ship:EngineSensor | NA | NA | StarboardCrankshaft | StarboardEngineSpeedMeanValue | RotationSpeed
PortEngineSpeedSensor | ship:EngineSensor | NA | NA | PortCrankshaft | PortEngineSpeedMeanValue | RotationSpeed
StarboardEngineOilLevelSensor | ship:EngineSensor | NA | NA | StarboardOilSump | StarboardEngineOilLevelMeanValue | Volume
PortEngineOilLevelSensor | ship:EngineSensor | NA | NA | PortOilSump | PortEngineOilLevelMeanValue | Volume
StarboardEnginePressureSensor | ship:EngineSensor | NA | NA | StarboardEngineBlock | StarboardEnginePressureMeanValue | Pressure
PortEnginePressureSensor | ship:EngineSensor | NA | NA | PortEngineBlock | PortEnginePressureMeanValue | Pressure
StarboardEngineFuelTemperatureSensor | ship:EngineSensor | NA | NA | StarboardFuelInjector | StarboardEngineFuelTemperatureMeanValue | Temperature
PortEngineFuelTemperatureSensor | ship:EngineSensor | NA | NA | PortFuelInjector | PortEngineFuelTemperatureMeanValue | Temperature
StarboardElecticalPotentialSensor | ship:EngineSensor | NA | NA | StarboardElectricalSystem | StarboardElecticalPotentialMeanValue | Voltage
PortElecticalPotentialSensor | ship:EngineSensor | NA | NA | PortElectricalSystem | PortElecticalPotentialMeanValue | Voltage
StarboardAlternatorCurrentSensor | ship:EngineSensor | NA | NA | StarboardAlternator | StarboardAlternatorCurrentMeanValue | Current
PortAlternatorCurrentSensor | ship:EngineSensor | NA | NA | PortAlternator | PortAlternatorCurrentMeanValue | Current
StarboardClutchPressureSensor | ship:EngineSensor | NA | NA | StarboardClutch | StarboardClutchPressureMeanValue | Pressure
PortClutchPressureSensor | ship:EngineSensor | NA | NA | PortClutch | PortClutchPressureMeanValue | Pressure
StarboardEngineAirInletPressureSensor | ship:EngineSensor | NA | NA | StarboardAirInlet | StarboardEngineAirInletPressureMeanValue | Pressure
PortEngineAirInletPressureSensor | ship:EngineSensor | NA | NA | PortAirInlet | PortEngineAirInletPressureMeanValue | Pressure
StarboardEngineECUTemperatureSensor | ship:EngineSensor | NA | NA | StarboardECU | StarboardEngineECUTemperatureMeanValue | Temperature
PortEngineECUTemperatureSensor | ship:EngineSensor | NA | NA | PortECU | PortEngineECUTemperatureMeanValue | Temperature
SatrboardEngineExhaustGasTemperatureSensor | ship:EngineSensor | NA | NA | SatrboardExhaust | SatrboardEngineExhaustGasTemperatureMeanValue | Temperature
PortEngineExhaustGasTemperatureSensor | ship:EngineSensor | NA | NA | PortExhaust | PortEngineExhaustGasTemperatureMeanValue | Temperature
StarboardEngineOilTemperature1Sensor | ship:EngineSensor | NA | NA | StarboardOilSystem | StarboardEngineOilTemperature1MeanValue | Temperature
PortEngineOilTemperature1Sensor | ship:EngineSensor | NA | NA | PortOilSystem | PortEngineOilTemperature1MeanValue | Temperature
StarboardEngineCoolantTemperatureSensor | ship:EngineSensor | NA | NA | StarboardCoolingSystem | StarboardEngineCoolantTemperatureMeanValue | Temperature
PortEngineCoolantTemperatureSensor | ship:EngineSensor | NA | NA | PortCoolingSystem | PortEngineCoolantTemperatureMeanValue | Temperature
StarboardCoolantPressureSensor | ship:EngineSensor | NA | NA | StarboardCoolingSystem | StarboardCoolantPressureMeanValue | Pressure
PortEngineCoolantPressureSensor | ship:EngineSensor | NA | NA | PortCoolingSystem | PortEngineCoolantPressureMeanValue | Pressure

## AlarmThresholdRange
Individual | rdf:type | qudt:hasUnit | qudt:lowerBound | qudt:upperBound
FuelTank01AlarmThresholdRange | ship:AlarmThresholdRange | unit:L | "10%" | "90%"
FuelTank02AlarmThresholdRange | ship:AlarmThresholdRange | unit:L | "10%" | "90%"
FuelTank05AlarmThresholdRange | ship:AlarmThresholdRange | unit:L | "40%" | "90%"
FuelTank06AlarmThresholdRange | ship:AlarmThresholdRange | unit:L | "40%" | "90%"
FuelTank07AlarmThresholdRange | ship:AlarmThresholdRange | unit:L | "20%" | "90%"
FuelTank08AlarmThresholdRange | ship:AlarmThresholdRange | unit:L | "20%" | "90%"
FuelTank15AlarmThresholdRange | ship:AlarmThresholdRange | unit:L | "10%" | "95%"
FreshwaterTank14AlarmThresholdRange | ship:AlarmThresholdRange | unit:L | "20%" | NA
BilgeWaterTank12AlarmThresholdRange | ship:AlarmThresholdRange | unit:L | NA | "80%"
InclinationAlarmThresholdRange | ship:AlarmThresholdRange | unit:DEG | "8"^^xsd:decimal | NA
MachineRoomTempAlarmThresholdRange | ship:AlarmThresholdRange | unit:DEG_C | "5"^^xsd:float | "60"^^xsd:float

## NormValueRange
Individual | rdf:type | qudt:hasUnit | qudt:lowerBound | qudt:upperBound
InclinationNormValueRange | ship:NormValueRange | unit:DEG | "0"^^xsd:decimal | "360"^^xsd:decimal
MachineRoomTempNormValueRange | ship:NormValueRange | unit:DEG_C | "0"^^xsd:float | "60"^^xsd:float
StarboardEngineAlternatorCurrentNormValueRange | ship:NormValueRange | unit:MilliA | "0"^^xsd:float | "200"^^xsd:float
PortEngineAlternatorCurrentNormValueRange | ship:NormValueRange | unit:MilliA | "0"^^xsd:float | "200"^^xsd:float

## Stimulus
Individual | rdf:type | ssn:isProxyFor
HydrostaticPressure | sosa:Stimulus | Volume

## FeatureOfInterest
Individual | rdf:type | sosa:isFeatureOfInterestOf
FuelLevel | sosa:FeatureOfInterest | FuelTank01MeanValue, FuelTank02MeanValue, FuelTank05MeanValue, FuelTank06MeanValue, FuelTank07MeanValue, FuelTank08MeanValue, FuelTank15MeanValue
FreshwaterLevel | sosa:FeatureOfInterest | FreshwaterTank14MeanValue
BilgeWaterLevel | sosa:FeatureOfInterest | BilgeWaterTank12MeanValue
ShoreConnectionActivePower | sosa:FeatureOfInterest | ShoreConnectionActivePowerMeanValue
ShoreConnectionEnergyConsumption | sosa:FeatureOfInterest | ShoreConnectionConsumptionMeanValue
ShoreConnectionCurrent | sosa:FeatureOfInterest | ShoreConnectionL1CurrentMeanValue, ShoreConnectionL2CurrentMeanValue, ShoreConnectionL3CurrentMeanValue
ShoreConnectionFrequency | sosa:FeatureOfInterest | ShoreConnectionFrequencyMeanValue
ShoreConnectionState | sosa:FeatureOfInterest | NA
ShoreConnectionVoltage | sosa:FeatureOfInterest | ShoreConnectionVoltageMeanValue
InclinationAngle | sosa:FeatureOfInterest | InclinationMeanValue
PumpPowerState | sosa:FeatureOfInterest | NA
PumpPressure | sosa:FeatureOfInterest | FirePumpPressureMeanValue
LubricationOilTemperature | sosa:FeatureOfInterest | StarboardGearBoxLubOilTemperatureMeanValue, PortGearBoxLubOilTemperatureMeanValue
FanRotationSpeed | sosa:FeatureOfInterest | StarboardFanRotationSpeedMeanValue, PortFanRotationSpeedMeanValue
BatteryVoltage | sosa:FeatureOfInterest | BridgeBatteryVoltageMeanValue, AutomationBatteryVoltageMeanValue
BatteryCurrent | sosa:FeatureOfInterest | BridgeBatteryCurrentMeanValue, AutomationBatteryCurrentMeanValue
AutomaticModeStatus | sosa:FeatureOfInterest | NA
CoolantTemperature | sosa:FeatureOfInterest | SmallAuxDieselEngineCoolWaterTemperatureMeanValue, StarboardEngineCoolantTemperatureMeanValue, PortEngineCoolantTemperatureMeanValue
EngineCurrent | sosa:FeatureOfInterest | SmallAuxDieselEngineL1CurrentMeanValue, SmallAuxDieselEngineL2CurrentMeanValue, SmallAuxDieselEngineL3CurrentMeanValue, LargeAuxDieselEngineL1CurrentMeanValue, LargeAuxDieselEngineL2CurrentMeanValue, LargeAuxDieselEngineL3CurrentMeanValue, StarboardEngineAlternatorCurrentMeanValue, PortEngineAlternatorCurrentMeanValue
EngineFrequency | sosa:FeatureOfInterest | SmallAuxDieselEngineFrequencyMeanValue, LargeAuxDieselEngineFrequencyMeanValue
GovernorSpeedLoad | sosa:FeatureOfInterest | SmallAuxDieselEngineGSLMeanValue, LargeAuxDieselEngineGSLMeanValue
EngineLoad | sosa:FeatureOfInterest | SmallAuxDieselEngineLoadMeanValue, LargeAuxDieselEngineLoadMeanValue
LubricationOilPressure | sosa:FeatureOfInterest | SmallAuxDieselEngineLubOilPressureMeanValue
EnginePower | sosa:FeatureOfInterest | SmallAuxDieselEnginePowerMeanValue, LargeAuxDieselEnginePowerMeanValue
EngineVoltage | sosa:FeatureOfInterest | SmallAuxDieselEngineVoltageMeanValue, LargeAuxDieselEngineVoltageMeanValue, StarboardElecticalPotentialMeanValue, PortElecticalPotentialMeanValue
HydraulicSystemState | sosa:FeatureOfInterest | NA
RoomTemperature | sosa:FeatureOfInterest | MachineRoomTemperatureMeanValue
WastewaterState | sosa:FeatureOfInterest | NA
TankAlarmStatus | sosa:FeatureOfInterest | NA
EngineRotationSpeed | sosa:FeatureOfInterest | StarboardEngineSpeedMeanValue, PortEngineSpeedMeanValue
OilLevel | sosa:FeatureOfInterest | StarboardEngineOilLevelMeanValue, PortEngineOilLevelMeanValue
EnginePressure | sosa:FeatureOfInterest | StarboardEnginePressureMeanValue, PortEnginePressureMeanValue
FuelTemperature | sosa:FeatureOfInterest | StarboardEngineFuelTemperatureMeanValue, PortEngineFuelTemperatureMeanValue
AlternatorCurrent | sosa:FeatureOfInterest | StarboardAlternatorCurrentMeanValue, PortAlternatorCurrentMeanValue
ClutchPressure | sosa:FeatureOfInterest | StarboardClutchPressureMeanValue, PortClutchPressureMeanValue
AirInletPressure | sosa:FeatureOfInterest | StarboardEngineAirInletPressureMeanValue, PortEngineAirInletPressureMeanValue
ECUTemperature | sosa:FeatureOfInterest | StarboardEngineECUTemperatureMeanValue, PortEngineECUTemperatureMeanValue
ExhaustGasTemperature | sosa:FeatureOfInterest | SatrboardEngineExhaustGasTemperatureMeanValue, PortEngineExhaustGasTemperatureMeanValue
OilTemperature | sosa:FeatureOfInterest | StarboardEngineOilTemperature1MeanValue, PortEngineOilTemperature1MeanValue
CoolantPressure | sosa:FeatureOfInterest | StarboardCoolantPressureMeanValue, PortEngineCoolantPressureMeanValue

## System
Individual | rdf:type | ssn:hasSubSystem | ssn:hasSystemCapability
BModuleAnalogSystem | ssn:System | FuelTank01Sensor, FuelTank02Sensor, FuelTank05Sensor, FuelTank06Sensor, FuelTank07Sensor, FuelTank08Sensor, FuelTank15Sensor, FreshwaterTank14Sensor, BilgeWaterTank12Sensor | BModuleSystemCapability
EModuleBinarySystem | ssn:System | KFWAPumpPowerIndicatorSensor | EModuleSystemCapability
HModuleAnalogSystem | ssn:System | StarboardGearBoxLubOilTemperatureSensor, PortGearBoxLubOilTemperatureSensor, MachineRoomTemperatureSensor | HModuleSystemCapability

## SystemCapability
Individual | rdf:type | ssn:hasSystemProperty
BModuleSystemCapability | ssn-systems:SystemCapability | BModuleFrequency, BModuleMeasurementRange
EModuleSystemCapability | ssn-systems:SystemCapability | EModuleFrequency
HModuleSystemCapability | ssn-systems:SystemCapability | HModuleFrequency

## Frequency
Individual | rdf:type | qudt:numericValue | qudt:hasUnit
BModuleFrequency | ssn-systems:Frequency | "1"^^xsd:decimal | unit:Second
EModuleFrequency | ssn-systems:Frequency | "1"^^xsd:decimal | unit:Second
HModuleFrequency | ssn-systems:Frequency | "1"^^xsd:decimal | unit:Second

## MeasurementRange
Individual | rdf:type | qudt:hasUnit | qudt:lowerBound | qudt:upperBound
BModuleMeasurementRange | ssn-systems:MeasurementRange | unit:MilliA | "4"^^xsd:float | "20"^^xsd:float

## EngineComp
Individual | rdf:type | sosa:hosts | geo:location
StarboardCrankshaft | ship:EngineComp | StarboardEngineSpeedSensor | EngineRoom
PortCrankshaft | ship:EngineComp | PortEngineSpeedSensor | EngineRoom
StarboardOilSump | ship:EngineComp | StarboardEngineOilLevelSensor | EngineRoom
PortOilSump | ship:EngineComp | PortEngineOilLevelSensor | EngineRoom
StarboardEngineBlock | ship:EngineComp | StarboardEnginePressureSensor | EngineRoom
PortEngineBlock | ship:EngineComp | PortEnginePressureSensor | EngineRoom
StarboardFuelInjector | ship:EngineComp | StarboardEngineFuelTemperatureSensor | EngineRoom
PortFuelInjector | ship:EngineComp | PortEngineFuelTemperatureSensor | EngineRoom
StarboardElectricalSystem | ship:EngineComp | StarboardElecticalPotentialSensor | EngineRoom
PortElectricalSystem | ship:EngineComp | PortElecticalPotentialSensor | EngineRoom
StarboardAlternator | ship:EngineComp | StarboardAlternatorCurrentSensor | EngineRoom
PortAlternator | ship:EngineComp | PortAlternatorCurrentSensor | EngineRoom
StarboardClutch | ship:EngineComp | StarboardClutchPressureSensor | EngineRoom
PortClutch | ship:EngineComp | PortClutchPressureSensor | EngineRoom
StarboardAirInlet | ship:EngineComp | StarboardEngineAirInletPressureSensor | EngineRoom
PortAirInlet | ship:EngineComp | PortEngineAirInletPressureSensor | EngineRoom
StarboardECU | ship:EngineComp | StarboardEngineECUTemperatureSensor | EngineRoom
PortECU | ship:EngineComp | PortEngineECUTemperatureSensor | EngineRoom
SatrboardExhaust | ship:EngineComp | SatrboardEngineExhaustGasTemperatureSensor | EngineRoom
PortExhaust | ship:EngineComp | PortEngineExhaustGasTemperatureSensor | EngineRoom
StarboardOilSystem | ship:EngineComp | StarboardEngineOilTemperature1Sensor | EngineRoom
PortOilSystem | ship:EngineComp | PortEngineOilTemperature1Sensor | EngineRoom
StarboardCoolingSystem | ship:EngineComp | StarboardEngineCoolantTemperatureSensor, StarboardCoolantPressureSensor | EngineRoom
PortCoolingSystem | ship:EngineComp | PortEngineCoolantTemperatureSensor, PortEngineCoolantPressureSensor | EngineRoom

## Device
Individual | rdf:type | sosa:hosts | geo:location
FuelTank01 | ship:Device | FuelTank01Sensor | Deck
FuelTank02 | ship:Device | FuelTank02Sensor | Deck
FuelTank05 | ship:Device | FuelTank05Sensor | Deck
FuelTank06 | ship:Device | FuelTank06Sensor | Deck
FuelTank07 | ship:Device | FuelTank07Sensor | Deck
FuelTank08 | ship:Device | FuelTank08Sensor | Deck
FuelTank15 | ship:Device | FuelTank15Sensor | Deck
FreshwaterTank14 | ship:Device | FreshwaterTank14Sensor | NA
BilgeWaterTank12 | ship:Device | BilgeWaterTank12Sensor | NA
Gyroscope | ship:Device | InclinationSensor | NA
KFWAPump | ship:Device | KFWAPumpPowerIndicatorSensor | NA
FirePump | ship:Device | FirePumpPressureSensor | NA
StarboardGearBox | ship:Device | StarboardGearBoxLubOilTemperatureSensor | EngineRoom
PortGearBox | ship:Device | PortGearBoxLubOilTemperatureSensor | EngineRoom
StarboardFan | ship:Device | StarboardFanRotationSpeedSensor | EngineRoom
PortFan | ship:Device | PortFanRotationSpeedSensor | EngineRoom
BridgeBattery | ship:Device | BridgeBatteryVoltageSensor, BridgeBatteryCurrentSensor | Bridge
AutomationBattery | ship:Device | AutomationBatteryVoltageSensor, AutomationBatteryCurrentSensor | NA
SmallAuxDieselEngine | ship:Device | SmallAuxDieselEngineAutomaticModeSensor, SmallAuxDieselEngineCoolWaterTemperatureSensor, SmallAuxDieselEngineCurrentL1Sensor, SmallAuxDieselEngineCurrentL2Sensor, SmallAuxDieselEngineCurrentL3Sensor, SmallAuxDieselEngineFrequencySensor, SmallAuxDieselEngineGSLSensor, SmallAuxDieselEngineLoadSensor, SmallAuxDieselEngineLubOilPressureSensor, SmallAuxDieselEnginePowerSensor, SmallAuxDieselEngineVoltageSensor | NA
LargeAuxDieselEngine | ship:Device | LargeAuxDieselEngineLoadSensor, LargeAuxDieselEnginePowerSensor, LargeAuxDieselEngineVoltageSensor, LargeAuxDieselEngineHydraulicActiveSensor, LargeAuxDieselEngineGSLSensor, LargeAuxDieselEngineFrequencySensor, LargeAuxDieselEngineAutomaticModeSensor, LargeAuxDieselEngineCurrentL1Sensor, LargeAuxDieselEngineCurrentL2Sensor, LargeAuxDieselEngineCurrentL3Sensor | NA
StarboardEngineAlternato | ship:Device | StarboardEngineAlternatorCurrentSensor | EngineRoom
PortEngineAlternator | ship:Device | PortEngineAlternatorCurrentSensor | EngineRoom
WastewaterTank | ship:Device | Wastewater25PercentSensor, Wastewater50PercentSensor, Wastewater75PercentSensor, Wastewater90PercentSensor | Deck

## Structure
Individual | rdf:type | sosa:hosts | geo:location
ShoreConnectionStructure | ship:Structure | ShoreConnectionActivePowerSensor, ShoreConnectionConsumptionSensor, ShoreConnectionCurrentL1Sensor, ShoreConnectionCurrentL2Sensor, ShoreConnectionCurrentL2Sensor, ShoreConnectionFrequencySensor, ShoreConnectionOnSensor, ShoreConnectionVoltageSensor | NA
Wall | ship:Structure | MachineRoomTemperatureSensor | EngineRoom
Rack | ship:Structure | TankAlarmActiveSensor | NA

## AggregatedObservation
Individual | rdf:type | sosa:hasFeatureOfInterest | sosa:madeBySensor | sosa:observedProperty | qudt:numericValue | qudt:hasUnit
FuelTank01MeanValue | ship:AggregatedObservation | FuelLevel | FuelTank01Sensor | Volume | "1588.43"^^xsd:float | unit:L
FuelTank02MeanValue | ship:AggregatedObservation | FuelLevel | FuelTank02Sensor | Volume | "1554.58"^^xsd:float | unit:L
FuelTank05MeanValue | ship:AggregatedObservation | FuelLevel | FuelTank05Sensor | Volume | "1394.34"^^xsd:float | unit:L
FuelTank06MeanValue | ship:AggregatedObservation | FuelLevel | FuelTank06Sensor | Volume | "1431.14"^^xsd:float | unit:L
FuelTank07MeanValue | ship:AggregatedObservation | FuelLevel | FuelTank07Sensor | Volume | "2150.10"^^xsd:float | unit:L
FuelTank08MeanValue | ship:AggregatedObservation | FuelLevel | FuelTank08Sensor | Volume | "2073.14"^^xsd:float | unit:L
FuelTank15MeanValue | ship:AggregatedObservation | FuelLevel | FuelTank15Sensor | Volume | "1982.74"^^xsd:float | unit:L
FreshwaterTank14MeanValue | ship:AggregatedObservation | FreshwaterLevel | FreshwaterTank14Sensor | Volume | "208.18"^^xsd:float | unit:L
BilgeWaterTank12MeanValue | ship:AggregatedObservation | BilgeWaterLevel | BilgeWaterTank12Sensor | Volume | "4345.91"^^xsd:float | unit:L
ShoreConnectionActivePowerMeanValue | ship:AggregatedObservation | ShoreConnectionActivePower | ShoreConnectionActivePowerSensor | Power |  | unit:KiloW
ShoreConnectionConsumptionMeanValue | ship:AggregatedObservation | ShoreConnectionEnergyConsumption | ShoreConnectionConsumptionSensor | Consumption |  | unit:KiloW-HR
ShoreConnectionL1CurrentMeanValue | ship:AggregatedObservation | ShoreConnectionCurrent | ShoreConnectionCurrentL1Sensor | Current |  | unit:A
ShoreConnectionL2CurrentMeanValue | ship:AggregatedObservation | ShoreConnectionCurrent | ShoreConnectionCurrentL2Sensor | Current |  | unit:A
ShoreConnectionL3CurrentMeanValue | ship:AggregatedObservation | ShoreConnectionCurrent | ShoreConnectionCurrentL2Sensor | Current |  | unit:A
ShoreConnectionFrequencyMeanValue | ship:AggregatedObservation | ShoreConnectionFrequency | ShoreConnectionFrequencySensor | Frequency |  | unit:HZ
ShoreConnectionVoltageMeanValue | ship:AggregatedObservation | ShoreConnectionVoltage | ShoreConnectionVoltageSensor | Voltage |  | unit:V
InclinationMeanValue | ship:AggregatedObservation | InclinationAngle | InclinationSensor | Angle |  | unit:DEG
FirePumpPressureMeanValue | ship:AggregatedObservation | PumpPressure | FirePumpPressureSensor | Pressure |  | unit:BAR
StarboardGearBoxLubOilTemperatureMeanValue | ship:AggregatedObservation | LubricationOilTemperature | StarboardGearBoxLubOilTemperatureSensor | Temperature |  | unit:DEG_C
PortGearBoxLubOilTemperatureMeanValue | ship:AggregatedObservation | LubricationOilTemperature | PortGearBoxLubOilTemperatureSensor | Temperature |  | unit:DEG_C
StarboardFanRotationSpeedMeanValue | ship:AggregatedObservation | FanRotationSpeed | StarboardFanRotationSpeedSensor | RotationSpeed |  | unit:REV-PER-MIN
PortFanRotationSpeedMeanValue | ship:AggregatedObservation | FanRotationSpeed | PortFanRotationSpeedSensor | RotationSpeed |  | unit:PERCENT
BridgeBatteryVoltageMeanValue | ship:AggregatedObservation | BatteryVoltage | BridgeBatteryVoltageSensor | Voltage |  | unit:V
BridgeBatteryCurrentMeanValue | ship:AggregatedObservation | BatteryCurrent | BridgeBatteryCurrentSensor | Current |  | unit:A
AutomationBatteryVoltageMeanValue | ship:AggregatedObservation | BatteryVoltage | AutomationBatteryVoltageSensor | Voltage |  | unit:V
AutomationBatteryCurrentMeanValue | ship:AggregatedObservation | BatteryCurrent | AutomationBatteryCurrentSensor | Current |  | unit:A
SmallAuxDieselEngineCoolWaterTemperatureMeanValue | ship:AggregatedObservation | CoolantTemperature | SmallAuxDieselEngineCoolWaterTemperatureSensor | Temperature |  | unit:DEG_C
SmallAuxDieselEngineL1CurrentMeanValue | ship:AggregatedObservation | EngineCurrent | SmallAuxDieselEngineCurrentL1Sensor | Current |  | unit:A
SmallAuxDieselEngineL2CurrentMeanValue | ship:AggregatedObservation | EngineCurrent | SmallAuxDieselEngineCurrentL2Sensor | Current |  | unit:A
SmallAuxDieselEngineL3CurrentMeanValue | ship:AggregatedObservation | EngineCurrent | SmallAuxDieselEngineCurrentL3Sensor | Current |  | unit:A
SmallAuxDieselEngineFrequencyMeanValue | ship:AggregatedObservation | EngineFrequency | SmallAuxDieselEngineFrequencySensor | Frequency |  | unit:HZ
SmallAuxDieselEngineLoadMeanValue | ship:AggregatedObservation | EngineLoad | SmallAuxDieselEngineLoadSensor | Load |  | unit:PERCENT
SmallAuxDieselEngineLubOilPressureMeanValue | ship:AggregatedObservation | LubricationOilPressure | SmallAuxDieselEngineLubOilPressureSensor | Pressure |  | unit:BAR
SmallAuxDieselEnginePowerMeanValue | ship:AggregatedObservation | EnginePower | SmallAuxDieselEnginePowerSensor | Power |  | unit:KiloW
SmallAuxDieselEngineVoltageMeanValue | ship:AggregatedObservation | EngineVoltage | SmallAuxDieselEngineVoltageSensor | Voltage |  | unit:V
LargeAuxDieselEngineLoadMeanValue | ship:AggregatedObservation | EngineLoad | LargeAuxDieselEngineLoadSensor | Load |  | unit:PERCENT
LargeAuxDieselEnginePowerMeanValue | ship:AggregatedObservation | EnginePower | LargeAuxDieselEnginePowerSensor | Power |  | unit:KiloW
LargeAuxDieselEngineVoltageMeanValue | ship:AggregatedObservation | EngineVoltage | LargeAuxDieselEngineVoltageSensor | Voltage |  | unit:V
LargeAuxDieselEngineFrequencyMeanValue | ship:AggregatedObservation | EngineFrequency | LargeAuxDieselEngineFrequencySensor | Frequency |  | unit:HZ
LargeAuxDieselEngineL1CurrentMeanValue | ship:AggregatedObservation | EngineCurrent | LargeAuxDieselEngineCurrentL1Sensor | Current |  | unit:A
LargeAuxDieselEngineL2CurrentMeanValue | ship:AggregatedObservation | EngineCurrent | LargeAuxDieselEngineCurrentL2Sensor | Current |  | unit:A
LargeAuxDieselEngineL2CurrentMeanValue | ship:AggregatedObservation | EngineCurrent | LargeAuxDieselEngineCurrentL3Sensor | Current |  | unit:A
MachineRoomTemperatureMeanValue | ship:AggregatedObservation | RoomTemperature | MachineRoomTemperatureSensor | Temperature |  | unit:DEG_C
StarboardEngineAlternatorCurrentMeanValue | ship:AggregatedObservation | EngineCurrent | StarboardEngineAlternatorCurrentSensor | Current |  | unit:A
PortEngineAlternatorCurrentMeanValue | ship:AggregatedObservation | EngineCurrent | PortEngineAlternatorCurrentSensor | Current |  | unit:A
StarboardEngineSpeedMeanValue | ship:AggregatedObservation | EngineRotationSpeed | StarboardEngineSpeedSensor | RotationSpeed |  | unit:REV-PER-MIN
PortEngineSpeedMeanValue | ship:AggregatedObservation | EngineRotationSpeed | PortEngineSpeedSensor | RotationSpeed |  | unit:REV-PER-MIN
StarboardEngineOilLevelMeanValue | ship:AggregatedObservation | OilLevel | StarboardEngineOilLevelSensor | Volume |  | unit:L
PortEngineOilLevelMeanValue | ship:AggregatedObservation | OilLevel | PortEngineOilLevelSensor | Volume |  | unit:L
StarboardEnginePressureMeanValue | ship:AggregatedObservation | EnginePressure | StarboardEnginePressureSensor | Pressure |  | unit:BAR
PortEnginePressureMeanValue | ship:AggregatedObservation | EnginePressure | PortEnginePressureSensor | Pressure |  | unit:BAR
StarboardEngineFuelTemperatureMeanValue | ship:AggregatedObservation | FuelTemperature | StarboardEngineFuelTemperatureSensor | Temperature |  | unit:DEG_C
PortEngineFuelTemperatureMeanValue | ship:AggregatedObservation | FuelTemperature | PortEngineFuelTemperatureSensor | Temperature |  | unit:DEG_C
StarboardElecticalPotentialMeanValue | ship:AggregatedObservation | EngineVoltage | StarboardElecticalPotentialSensor | Voltage |  | unit:V
PortElecticalPotentialMeanValue | ship:AggregatedObservation | EngineVoltage | PortElecticalPotentialSensor | Voltage |  | unit:V
StarboardAlternatorCurrentMeanValue | ship:AggregatedObservation | AlternatorCurrent | StarboardAlternatorCurrentSensor | Current |  | unit:A
PortAlternatorCurrentMeanValue | ship:AggregatedObservation | AlternatorCurrent | PortAlternatorCurrentSensor | Current |  | unit:A
StarboardClutchPressureMeanValue | ship:AggregatedObservation | ClutchPressure | StarboardClutchPressureSensor | Pressure |  | unit:BAR
PortClutchPressureMeanValue | ship:AggregatedObservation | ClutchPressure | PortClutchPressureSensor | Pressure |  | unit:BAR
StarboardEngineAirInletPressureMeanValue | ship:AggregatedObservation | AirInletPressure | StarboardEngineAirInletPressureSensor | Pressure |  | unit:BAR
PortEngineAirInletPressureMeanValue | ship:AggregatedObservation | AirInletPressure | PortEngineAirInletPressureSensor | Pressure |  | unit:BAR
StarboardEngineECUTemperatureMeanValue | ship:AggregatedObservation | ECUTemperature | StarboardEngineECUTemperatureSensor | Temperature |  | unit:DEG_C
PortEngineECUTemperatureMeanValue | ship:AggregatedObservation | ECUTemperature | PortEngineECUTemperatureSensor | Temperature |  | unit:DEG_C
SatrboardEngineExhaustGasTemperatureMeanValue | ship:AggregatedObservation | ExhaustGasTemperature | SatrboardEngineExhaustGasTemperatureSensor | Temperature |  | unit:DEG_C
PortEngineExhaustGasTemperatureMeanValue | ship:AggregatedObservation | ExhaustGasTemperature | PortEngineExhaustGasTemperatureSensor | Temperature |  | unit:DEG_C
StarboardEngineOilTemperature1MeanValue | ship:AggregatedObservation | OilTemperature | StarboardEngineOilTemperature1Sensor | Temperature |  | unit:DEG_C
PortEngineOilTemperature1MeanValue | ship:AggregatedObservation | OilTemperature | PortEngineOilTemperature1Sensor | Temperature |  | unit:DEG_C
StarboardEngineCoolantTemperatureMeanValue | ship:AggregatedObservation | CoolantTemperature | StarboardEngineCoolantTemperatureSensor | Temperature |  | unit:DEG_C
PortEngineCoolantTemperatureMeanValue | ship:AggregatedObservation | CoolantTemperature | PortEngineCoolantTemperatureSensor | Temperature |  | unit:DEG_C
StarboardCoolantPressureMeanValue | ship:AggregatedObservation | CoolantPressure | StarboardCoolantPressureSensor | Pressure |  | unit:BAR
PortEngineCoolantPressureMeanValue | ship:AggregatedObservation | CoolantPressure | PortEngineCoolantPressureSensor | Pressure |  | unit:BAR

## ObservableProperty
Individual | rdf:type | sosa:isObservedBy
Volume | sosa:ObservableProperty | FuelTank01Sensor, FuelTank02Sensor, FuelTank05Sensor, FuelTank06Sensor, FuelTank07Sensor, FuelTank08Sensor, FuelTank15Sensor, FreshwaterTank14Sensor, BilgeWaterTank12Sensor, StarboardEngineOilLevelSensor, PortEngineOilLevelSensor
Power | sosa:ObservableProperty | ShoreConnectionActivePowerSensor, SmallAuxDieselEnginePowerSensor, LargeAuxDieselEnginePowerSensor
Consumption | sosa:ObservableProperty | ShoreConnectionConsumptionSensor
Current | sosa:ObservableProperty | ShoreConnectionCurrentL1Sensor, ShoreConnectionCurrentL2Sensor, ShoreConnectionCurrentL3Sensor, BridgeBatteryCurrentSensor, AutomationBatteryCurrentSensor, SmallAuxDieselEngineCurrentL1Sensor, SmallAuxDieselEngineCurrentL2Sensor, SmallAuxDieselEngineCurrentL3Sensor, LargeAuxDieselEngineCurrentL1Sensor, LargeAuxDieselEngineCurrentL2Sensor, LargeAuxDieselEngineCurrentL3Sensor, StarboardEngineAlternatorCurrentSensor, PortEngineAlternatorCurrentSensor, StarboardAlternatorCurrentSensor, PortAlternatorCurrentSensor
Frequency | sosa:ObservableProperty | ShoreConnectionFrequencySensor, SmallAuxDieselEngineFrequencySensor, LargeAuxDieselEngineFrequencySensor
ConnectionState | sosa:ObservableProperty | ShoreConnectionOnSensor
Voltage | sosa:ObservableProperty | ShoreConnectionVoltageSensor, BridgeBatteryVoltageSensor, AutomationBatteryVoltageSensor, SmallAuxDieselEngineVoltageSensor, LargeAuxDieselEngineVoltageSensor, StarboardElecticalPotentialSensor, PortElecticalPotentialSensor
Angle | sosa:ObservableProperty | InclinationSensor
PowerState | sosa:ObservableProperty | KFWAPumpPowerIndicatorSensor
Pressure | sosa:ObservableProperty | FirePumpPressureSensor, SmallAuxDieselEngineLubOilPressureSensor, StarboardEnginePressureSensor, PortEnginePressureSensor, StarboardClutchPressureSensor, PortClutchPressureSensor, StarboardEngineAirInletPressureSensor, PortEngineAirInletPressureSensor, StarboardCoolantPressureSensor, PortEngineCoolantPressureSensor
Temperature | sosa:ObservableProperty | StarboardGearBoxLubOilTemperatureSensor, PortGearBoxLubOilTemperatureSensor, SmallAuxDieselEngineCoolWaterTemperatureSensor, MachineRoomTemperatureSensor, StarboardEngineFuelTemperatureSensor, PortEngineFuelTemperatureSensor, StarboardEngineECUTemperatureSensor, PortEngineECUTemperatureSensor, SatrboardEngineExhaustGasTemperatureSensor, PortEngineExhaustGasTemperatureSensor, StarboardEngineOilTemperature1Sensor , PortEngineOilTemperature1Sensor, StarboardEngineCoolantTemperatureSensor, PortEngineCoolantTemperatureSensor
RotationSpeed | sosa:ObservableProperty | StarboardFanRotationSpeedSensor, PortFanRotationSpeedSensor, StarboardEngineSpeedSensor, PortEngineSpeedSensor
ActivationStatus | sosa:ObservableProperty | SmallAuxDieselEngineAutomaticModeSensor, LargeAuxDieselEngineAutomaticModeSensor, Wastewater25PercentSensor, Wastewater50PercentSensor, Wastewater75PercentSensor, Wastewater90PercentSensor, TankAlarmActiveSensor
SpeedLoad | sosa:ObservableProperty | SmallAuxDieselEngineGSLSensor, LargeAuxDieselEngineGSLSensor
Load | sosa:ObservableProperty | SmallAuxDieselEngineLoadSensor, LargeAuxDieselEngineLoadSensor
SystemState | sosa:ObservableProperty | LargeAuxDieselEngineHydraulicActiveSensor

## Location
Individual | rdf:type
Deck | geo:SpatialThing
EngineRoom | geo:SpatialThing
Bridge | geo:SpatialThing